## 15KW10
|  |  | SPECIFICATION |  |  |  | 20HP |  |  | - | 4 | P
| HYUNDAI |  | OF |  |  |  |  | RATIO : 1/ |  |  | 80
| HEAVY INDUSTRIES CO., LTD. |  | GEARED MOTOR |  |  |  | DESIGN NO: |  |  | 4125
MODEL NO. : | [6 empty] | REV. NO. :
APPLICABLE ST'D: KS,AGMA,JIGMA |  |  |  | CUSTOMER: |  |  | PROJECT NO.:
APPLICATION : | [6 empty] | QUANTITY :
GENERAL SPEC |  |  |  |  | GEAR TECHNICAL SPEC
FRAME NO. |  | 4125 |  |  | OUTPUT |  |  | 20 | HP | 15 | KW
TYPE |  | 중형 |  |  | TRANSMISSION RATIO |  |  |  | 1/ | 80
LOCATION |  | ■INDOOR □OUTDOOR |  |  | INPUT RPM |  |  |  | 1775
SERVICE FACTOR |  | 1.0 |  |  | OUTPUT RPM |  |  |  | 22.1875
CONSTRUCTION |  | ■HORIZONTAL □VERTICAL |  |  | OUTPUT TORQUE |  |  |  | 645.5887 |  | Kg-m
BEARING(GEAR) |  |  |  |  | ROTATION |  |  | ■CW ■CCW □REV
| TYPE | ANTI-FRICTION | [5 empty] | (VIEWED FROM DRIVE END)
| 1st STEP | 6308, 6308 |  |  | NOISE LEVEL |  |  | 82dB | at 1M FROM REDUCER
| 2nd STEP |  |  |  | VIBRATION |  |  | 40 | ㎛(PEAK TO PEAK)
| 3rd STEP | 6311 |  |  | WEIGHT(GEAR+MOTOR) |  |  | APPROX. |  | 285 | Kg
| OUTPUT | 6313
GEAR OIL |  |  |  |  | PAINT COLOR |  |  | 4.0 PB 5.4/5.5
| TYPE | ISO VG 320 (KS M 2127) |  |  | OUTLINE DRAWING |  |  | GMB
| QUANTITY | 9 | LITER
ACCESSORIES |  |  |  |  | MOTOR TECHNICAL SPEC
(OPTION ITEM) |  |  |  |  | MOTOR DESIGN NO.
REMARK
*High Efficiency
* 380V
* V.V.V.F (6~60HZ)
Note : Others not mentioned in this
specification shall be in accordance
with HHI standard.
HYUNDAI HEAVY INDUSTRIES |  |  |  |  | DATE | DSND |  | CHKD |  | Q.P CHK |  | APPD
ELECTRO ELECTRIC SYSTEMS |  |  |  |  | 2009.09.23 | LEE K.J |  | KIM J.H
INDUSTRIAL MOTOR DEP'T
HHI IM-W440-E017-0 | [12 empty] | A4(210mm X 297mm)

## 15KW20
|  |  | SPECIFICATION |  |  |  | 20HP |  |  | - | 4 | P
| HYUNDAI |  | OF |  |  |  |  | RATIO : 1/ |  |  | 80
| HEAVY INDUSTRIES CO., LTD. |  | GEARED MOTOR |  |  |  | DESIGN NO: |  |  | 4150
MODEL NO. : | [6 empty] | REV. NO. :
APPLICABLE ST'D: KS,AGMA,JIGMA |  |  |  | CUSTOMER: |  |  | PROJECT NO.:
APPLICATION : | [6 empty] | QUANTITY :
GENERAL SPEC |  |  |  |  | GEAR TECHNICAL SPEC
FRAME NO. |  | 4150 |  |  | OUTPUT |  |  | 20 | HP | 15 | KW
TYPE |  | 중형 |  |  | TRANSMISSION RATIO |  |  |  | 1/ | 80
LOCATION |  | ■INDOOR □OUTDOOR |  |  | INPUT RPM |  |  |  | 1775
SERVICE FACTOR |  | 1.0 |  |  | OUTPUT RPM |  |  |  | 22.1875
CONSTRUCTION |  | ■HORIZONTAL □VERTICAL |  |  | OUTPUT TORQUE |  |  |  | 645.5887 |  | Kg-m
BEARING(GEAR) |  |  |  |  | ROTATION |  |  | ■CW ■CCW □REV
| TYPE | ANTI-FRICTION | [5 empty] | (VIEWED FROM DRIVE END)
| 1st STEP | 6310, 6310 |  |  | NOISE LEVEL |  |  | 82dB | at 1M FROM REDUCER
| 2nd STEP |  |  |  | VIBRATION |  |  | 40 | ㎛(PEAK TO PEAK)
| 3rd STEP | 22214 |  |  | WEIGHT(GEAR+MOTOR) |  |  | APPROX. |  | 395 | Kg
| OUTPUT | 22217
GEAR OIL |  |  |  |  | PAINT COLOR |  |  | 4.0 PB 5.4/5.5
| TYPE | ISO VG 320 (KS M 2127) |  |  | OUTLINE DRAWING |  |  | GMB
| QUANTITY | 15 | LITER
ACCESSORIES |  |  |  |  | MOTOR TECHNICAL SPEC
(OPTION ITEM) |  |  |  |  | MOTOR DESIGN NO.
REMARK
*High Efficiency
* 380V
* V.V.V.F (6~60HZ)
Note : Others not mentioned in this
specification shall be in accordance
with HHI standard.
HYUNDAI HEAVY INDUSTRIES |  |  |  |  | DATE | DSND |  | CHKD |  | Q.P CHK |  | APPD
ELECTRO ELECTRIC SYSTEMS |  |  |  |  | 2009.09.23 | LEE K.J |  | KIM J.H
INDUSTRIAL MOTOR DEP'T
HHI IM-W440-E017-0 | [12 empty] | A4(210mm X 297mm)

## 15KW30
|  |  | SPECIFICATION |  |  |  | 20HP |  |  | - | 4 | P
| HYUNDAI |  | OF |  |  |  |  | RATIO : 1/ |  |  | 80
| HEAVY INDUSTRIES CO., LTD. |  | GEARED MOTOR |  |  |  | DESIGN NO: |  |  | 4150
MODEL NO. : | [6 empty] | REV. NO. :
APPLICABLE ST'D: KS,AGMA,JIGMA |  |  |  | CUSTOMER: |  |  | PROJECT NO.:
APPLICATION : | [6 empty] | QUANTITY :
GENERAL SPEC |  |  |  |  | GEAR TECHNICAL SPEC
FRAME NO. |  | 4150 |  |  | OUTPUT |  |  | 20 | HP | 15 | KW
TYPE |  | 중형 |  |  | TRANSMISSION RATIO |  |  |  | 1/ | 80
LOCATION |  | ■INDOOR □OUTDOOR |  |  | INPUT RPM |  |  |  | 1775
SERVICE FACTOR |  | 1.0 |  |  | OUTPUT RPM |  |  |  | 22.1875
CONSTRUCTION |  | ■HORIZONTAL □VERTICAL |  |  | OUTPUT TORQUE |  |  |  | 645.5887 |  | Kg-m
BEARING(GEAR) |  |  |  |  | ROTATION |  |  | ■CW ■CCW □REV
| TYPE | ANTI-FRICTION | [5 empty] | (VIEWED FROM DRIVE END)
| 1st STEP | 6310, 6310 |  |  | NOISE LEVEL |  |  | 82dB | at 1M FROM REDUCER
| 2nd STEP |  |  |  | VIBRATION |  |  | 40 | ㎛(PEAK TO PEAK)
| 3rd STEP | 22214 |  |  | WEIGHT(GEAR+MOTOR) |  |  | APPROX. |  | 395 | Kg
| OUTPUT | 22217
GEAR OIL |  |  |  |  | PAINT COLOR |  |  | 4.0 PB 5.4/5.5
| TYPE | ISO VG 320 (KS M 2127) |  |  | OUTLINE DRAWING |  |  | GMB
| QUANTITY | 15 | LITER
ACCESSORIES |  |  |  |  | MOTOR TECHNICAL SPEC
(OPTION ITEM) |  |  |  |  | MOTOR DESIGN NO.
REMARK
*High Efficiency
* 380V
* V.V.V.F (6~60HZ)
Note : Others not mentioned in this
specification shall be in accordance
with HHI standard.
HYUNDAI HEAVY INDUSTRIES |  |  |  |  | DATE | DSND |  | CHKD |  | Q.P CHK |  | APPD
ELECTRO ELECTRIC SYSTEMS |  |  |  |  | 2009.09.23 | LEE K.J |  | KIM J.H
INDUSTRIAL MOTOR DEP'T
HHI IM-W440-E017-0 | [12 empty] | A4(210mm X 297mm)

## 15KW40
|  |  | SPECIFICATION |  |  |  | 20HP |  |  | - | 4 | P
| HYUNDAI |  | OF |  |  |  |  | RATIO : 1/ |  |  | 80
| HEAVY INDUSTRIES CO., LTD. |  | GEARED MOTOR |  |  |  | DESIGN NO: |  |  | 6150
MODEL NO. : | [6 empty] | REV. NO. :
APPLICABLE ST'D: KS,AGMA,JIGMA |  |  |  | CUSTOMER: |  |  | PROJECT NO.:
APPLICATION : | [6 empty] | QUANTITY :
GENERAL SPEC |  |  |  |  | GEAR TECHNICAL SPEC
FRAME NO. |  | 6150 |  |  | OUTPUT |  |  | 20 | HP | 15 | KW
TYPE |  | 중형 |  |  | TRANSMISSION RATIO |  |  |  | 1/ | 80
LOCATION |  | ■INDOOR □OUTDOOR |  |  | INPUT RPM |  |  |  | 1775
SERVICE FACTOR |  | 1.0 |  |  | OUTPUT RPM |  |  |  | 22.1875
CONSTRUCTION |  | ■HORIZONTAL □VERTICAL |  |  | OUTPUT TORQUE |  |  |  | 645.5887 |  | Kg-m
BEARING(GEAR) |  |  |  |  | ROTATION |  |  | ■CW ■CCW □REV
| TYPE | ANTI-FRICTION | [5 empty] | (VIEWED FROM DRIVE END)
| 1st STEP | 6310, 6310 |  |  | NOISE LEVEL |  |  | 82dB | at 1M FROM REDUCER
| 2nd STEP | 6311, 6311 |  |  | VIBRATION |  |  | 40 | ㎛(PEAK TO PEAK)
| 3rd STEP | 22217 |  |  | WEIGHT(GEAR+MOTOR) |  |  | APPROX. |  | 465 | Kg
| OUTPUT | 23022
GEAR OIL |  |  |  |  | PAINT COLOR |  |  | 4.0 PB 5.4/5.5
| TYPE | ISO VG 320 (KS M 2127) |  |  | OUTLINE DRAWING |  |  | GMB
| QUANTITY | 20.5 | LITER
ACCESSORIES |  |  |  |  | MOTOR TECHNICAL SPEC
(OPTION ITEM) |  |  |  |  | MOTOR DESIGN NO.
REMARK
*High Efficiency
* 380V
* V.V.V.F (6~60HZ)
Note : Others not mentioned in this
specification shall be in accordance
with HHI standard.
HYUNDAI HEAVY INDUSTRIES |  |  |  |  | DATE | DSND |  | CHKD |  | Q.P CHK |  | APPD
ELECTRO ELECTRIC SYSTEMS |  |  |  |  | 2009.09.23 | LEE K.J |  | KIM J.H
INDUSTRIAL MOTOR DEP'T
HHI IM-W440-E017-0 | [12 empty] | A4(210mm X 297mm)

## 15KW50
|  |  | SPECIFICATION |  |  |  | 20HP |  |  | - | 4 | P
| HYUNDAI |  | OF |  |  |  |  | RATIO : 1/ |  |  | 80
| HEAVY INDUSTRIES CO., LTD. |  | GEARED MOTOR |  |  |  | DESIGN NO: |  |  | 6150
MODEL NO. : | [6 empty] | REV. NO. :
APPLICABLE ST'D: KS,AGMA,JIGMA |  |  |  | CUSTOMER: |  |  | PROJECT NO.:
APPLICATION : | [6 empty] | QUANTITY :
GENERAL SPEC |  |  |  |  | GEAR TECHNICAL SPEC
FRAME NO. |  | 6150 |  |  | OUTPUT |  |  | 20 | HP | 15 | KW
TYPE |  | 중형 |  |  | TRANSMISSION RATIO |  |  |  | 1/ | 80
LOCATION |  | ■INDOOR □OUTDOOR |  |  | INPUT RPM |  |  |  | 1775
SERVICE FACTOR |  | 1.0 |  |  | OUTPUT RPM |  |  |  | 22.1875
CONSTRUCTION |  | ■HORIZONTAL □VERTICAL |  |  | OUTPUT TORQUE |  |  |  | 645.5887 |  | Kg-m
BEARING(GEAR) |  |  |  |  | ROTATION |  |  | ■CW ■CCW □REV
| TYPE | ANTI-FRICTION | [5 empty] | (VIEWED FROM DRIVE END)
| 1st STEP | 6310, 6310 |  |  | NOISE LEVEL |  |  | 82dB | at 1M FROM REDUCER
| 2nd STEP | 6311, 6311 |  |  | VIBRATION |  |  | 40 | ㎛(PEAK TO PEAK)
| 3rd STEP | 22217 |  |  | WEIGHT(GEAR+MOTOR) |  |  | APPROX. |  | 465 | Kg
| OUTPUT | 23022
GEAR OIL |  |  |  |  | PAINT COLOR |  |  | 4.0 PB 5.4/5.5
| TYPE | ISO VG 320 (KS M 2127) |  |  | OUTLINE DRAWING |  |  | GMB
| QUANTITY | 20.5 | LITER
ACCESSORIES |  |  |  |  | MOTOR TECHNICAL SPEC
(OPTION ITEM) |  |  |  |  | MOTOR DESIGN NO.
REMARK
*High Efficiency
* 380V
* V.V.V.F (6~60HZ)
Note : Others not mentioned in this
specification shall be in accordance
with HHI standard.
HYUNDAI HEAVY INDUSTRIES |  |  |  |  | DATE | DSND |  | CHKD |  | Q.P CHK |  | APPD
ELECTRO ELECTRIC SYSTEMS |  |  |  |  | 2009.09.23 | LEE K.J |  | KIM J.H
INDUSTRIAL MOTOR DEP'T
HHI IM-W440-E017-0 | [12 empty] | A4(210mm X 297mm)

## 15KW60
|  |  | SPECIFICATION |  |  |  | 20HP |  |  | - | 4 | P
| HYUNDAI |  | OF |  |  |  |  | RATIO : 1/ |  |  | 80
| HEAVY INDUSTRIES CO., LTD. |  | GEARED MOTOR |  |  |  | DESIGN NO: |  |  | 6150
MODEL NO. : | [6 empty] | REV. NO. :
APPLICABLE ST'D: KS,AGMA,JIGMA |  |  |  | CUSTOMER: |  |  | PROJECT NO.:
APPLICATION : | [6 empty] | QUANTITY :
GENERAL SPEC |  |  |  |  | GEAR TECHNICAL SPEC
FRAME NO. |  | 6150 |  |  | OUTPUT |  |  | 20 | HP | 15 | KW
TYPE |  | 중형 |  |  | TRANSMISSION RATIO |  |  |  | 1/ | 80
LOCATION |  | ■INDOOR □OUTDOOR |  |  | INPUT RPM |  |  |  | 1775
SERVICE FACTOR |  | 1.0 |  |  | OUTPUT RPM |  |  |  | 22.1875
CONSTRUCTION |  | ■HORIZONTAL □VERTICAL |  |  | OUTPUT TORQUE |  |  |  | 645.5887 |  | Kg-m
BEARING(GEAR) |  |  |  |  | ROTATION |  |  | ■CW ■CCW □REV
| TYPE | ANTI-FRICTION | [5 empty] | (VIEWED FROM DRIVE END)
| 1st STEP | 6310, 6310 |  |  | NOISE LEVEL |  |  | 82dB | at 1M FROM REDUCER
| 2nd STEP | 6311, 6311 |  |  | VIBRATION |  |  | 40 | ㎛(PEAK TO PEAK)
| 3rd STEP | 22217 |  |  | WEIGHT(GEAR+MOTOR) |  |  | APPROX. |  | 465 | Kg
| OUTPUT | 23022
GEAR OIL |  |  |  |  | PAINT COLOR |  |  | 4.0 PB 5.4/5.5
| TYPE | ISO VG 320 (KS M 2127) |  |  | OUTLINE DRAWING |  |  | GMB
| QUANTITY | 20.5 | LITER
ACCESSORIES |  |  |  |  | MOTOR TECHNICAL SPEC
(OPTION ITEM) |  |  |  |  | MOTOR DESIGN NO.
REMARK
*High Efficiency
* 380V
* V.V.V.F (6~60HZ)
Note : Others not mentioned in this
specification shall be in accordance
with HHI standard.
HYUNDAI HEAVY INDUSTRIES |  |  |  |  | DATE | DSND |  | CHKD |  | Q.P CHK |  | APPD
ELECTRO ELECTRIC SYSTEMS |  |  |  |  | 2009.09.23 | LEE K.J |  | KIM J.H
INDUSTRIAL MOTOR DEP'T
HHI IM-W440-E017-0 | [12 empty] | A4(210mm X 297mm)

## 15KW80
|  |  | SPECIFICATION |  |  |  | 20HP |  |  | - | 4 | P
| HYUNDAI |  | OF |  |  |  |  | RATIO : 1/ |  |  | 80
| HEAVY INDUSTRIES CO., LTD. |  | GEARED MOTOR |  |  |  | DESIGN NO: |  |  | 6175
MODEL NO. : | [6 empty] | REV. NO. :
APPLICABLE ST'D: KS,AGMA,JIGMA |  |  |  | CUSTOMER: |  |  | PROJECT NO.:
APPLICATION : | [6 empty] | QUANTITY :
GENERAL SPEC |  |  |  |  | GEAR TECHNICAL SPEC
FRAME NO. |  | 6175 |  |  | OUTPUT |  |  | 20 | HP | 15 | KW
TYPE |  | 중형 |  |  | TRANSMISSION RATIO |  |  |  | 1/ | 80
LOCATION |  | ■INDOOR □OUTDOOR |  |  | INPUT RPM |  |  |  | 1775
SERVICE FACTOR |  | 1.0 |  |  | OUTPUT RPM |  |  |  | 22.1875
CONSTRUCTION |  | ■HORIZONTAL □VERTICAL |  |  | OUTPUT TORQUE |  |  |  | 645.5887 |  | Kg-m
BEARING(GEAR) |  |  |  |  | ROTATION |  |  | ■CW ■CCW □REV
| TYPE | ANTI-FRICTION | [5 empty] | (VIEWED FROM DRIVE END)
| 1st STEP | 6312, 6312 |  |  | NOISE LEVEL |  |  | 82dB | at 1M FROM REDUCER
| 2nd STEP | 6313, 6313 |  |  | VIBRATION |  |  | 40 | ㎛(PEAK TO PEAK)
| 3rd STEP | 22219 |  |  | WEIGHT(GEAR+MOTOR) |  |  | APPROX. |  | 650 | Kg
| OUTPUT | 23024
GEAR OIL |  |  |  |  | PAINT COLOR |  |  | 4.0 PB 5.4/5.5
| TYPE | ISO VG 320 (KS M 2127) |  |  | OUTLINE DRAWING |  |  | GMB
| QUANTITY | 30 | LITER
ACCESSORIES |  |  |  |  | MOTOR TECHNICAL SPEC
(OPTION ITEM) |  |  |  |  | MOTOR DESIGN NO.
REMARK
*High Efficiency
Note : Others not mentioned in this
specification shall be in accordance
with HHI standard.
HYUNDAI HEAVY INDUSTRIES |  |  |  |  | DATE | DSND |  | CHKD |  | Q.P CHK |  | APPD
ELECTRO ELECTRIC SYSTEMS |  |  |  |  | 2009.09.23 | LEE K.J |  | KIM J.H
INDUSTRIAL MOTOR DEP'T
HHI IM-W440-E017-0 | [12 empty] | A4(210mm X 297mm)

## 15KW90
|  |  | SPECIFICATION |  |  |  | 20HP |  |  | - | 4 | P
| HYUNDAI |  | OF |  |  |  |  | RATIO : 1/ |  |  | 80
| HEAVY INDUSTRIES CO., LTD. |  | GEARED MOTOR |  |  |  | DESIGN NO: |  |  | 6175
MODEL NO. : | [6 empty] | REV. NO. :
APPLICABLE ST'D: KS,AGMA,JIGMA |  |  |  | CUSTOMER: |  |  | PROJECT NO.:
APPLICATION : | [6 empty] | QUANTITY :
GENERAL SPEC |  |  |  |  | GEAR TECHNICAL SPEC
FRAME NO. |  | 6175 |  |  | OUTPUT |  |  | 20 | HP | 15 | KW
TYPE |  | 중형 |  |  | TRANSMISSION RATIO |  |  |  | 1/ | 80
LOCATION |  | ■INDOOR □OUTDOOR |  |  | INPUT RPM |  |  |  | 1775
SERVICE FACTOR |  | 1.0 |  |  | OUTPUT RPM |  |  |  | 22.1875
CONSTRUCTION |  | ■HORIZONTAL □VERTICAL |  |  | OUTPUT TORQUE |  |  |  | 645.5887 |  | Kg-m
BEARING(GEAR) |  |  |  |  | ROTATION |  |  | ■CW ■CCW □REV
| TYPE | ANTI-FRICTION | [5 empty] | (VIEWED FROM DRIVE END)
| 1st STEP | 6312, 6312 |  |  | NOISE LEVEL |  |  | 82dB | at 1M FROM REDUCER
| 2nd STEP | 6313, 6313 |  |  | VIBRATION |  |  | 40 | ㎛(PEAK TO PEAK)
| 3rd STEP | 22219 |  |  | WEIGHT(GEAR+MOTOR) |  |  | APPROX. |  | 650 | Kg
| OUTPUT | 23024
GEAR OIL |  |  |  |  | PAINT COLOR |  |  | 4.0 PB 5.4/5.5
| TYPE | ISO VG 320 (KS M 2127) |  |  | OUTLINE DRAWING |  |  | GMB
| QUANTITY | 30 | LITER
ACCESSORIES |  |  |  |  | MOTOR TECHNICAL SPEC
(OPTION ITEM) |  |  |  |  | MOTOR DESIGN NO.
REMARK
*High Efficiency
* 380V
* V.V.V.F (6~60HZ)
Note : Others not mentioned in this
specification shall be in accordance
with HHI standard.
HYUNDAI HEAVY INDUSTRIES |  |  |  |  | DATE | DSND |  | CHKD |  | Q.P CHK |  | APPD
ELECTRO ELECTRIC SYSTEMS |  |  |  |  | 2009.09.23 | LEE K.J |  | KIM J.H
INDUSTRIAL MOTOR DEP'T
HHI IM-W440-E017-0 | [12 empty] | A4(210mm X 297mm)