## 2.2KW10
|  |  | SPECIFICATION |  |  |  | 3HP |  |  | - | 4 | P
| HYUNDAI |  | OF |  |  |  |  | RATIO : 1/ |  |  | 10
| HEAVY INDUSTRIES CO., LTD. |  | GEARED MOTOR |  |  |  | DESIGN NO: |  |  | 4080
MODEL NO. : | [6 empty] | REV. NO. :
APPLICABLE ST'D: KS,AGMA,JIGMA |  |  |  | CUSTOMER: |  |  | PROJECT NO.:
APPLICATION : | [6 empty] | QUANTITY :
GENERAL SPEC |  |  |  |  | GEAR TECHNICAL SPEC
FRAME NO. |  | 4080 |  |  | OUTPUT |  |  | 3 | HP | 2.2 | KW
TYPE |  | 중형 |  |  | TRANSMISSION RATIO |  |  |  | 1/ | 10
LOCATION |  | ■INDOOR □OUTDOOR |  |  | INPUT RPM |  |  |  | 1760
SERVICE FACTOR |  | 1.0 |  |  | OUTPUT RPM |  |  |  | 176
CONSTRUCTION |  | ■HORIZONTAL □VERTICAL |  |  | OUTPUT TORQUE |  |  |  | 12.208 |  | Kg-m
BEARING(GEAR) |  |  |  |  | ROTATION |  |  | ■CW ■CCW □REV
| TYPE | ANTI-FRICTION | [5 empty] | (VIEWED FROM DRIVE END)
| 1st STEP | 6305, 6305 |  |  | NOISE LEVEL |  |  | 68dB | at 1M FROM REDUCER
| 2nd STEP |  |  |  | VIBRATION |  |  | 40 | ㎛(PEAK TO PEAK)
| 3rd STEP | 6307 |  |  | WEIGHT(GEAR+MOTOR) |  |  | APPROX. |  | 73 | Kg
| OUTPUT | 6309
GEAR OIL |  |  |  |  | PAINT COLOR |  |  | 4.0 PB 5.4/5.5
| TYPE | ISO VG 320 (KS M 2127) |  |  | OUTLINE DRAWING |  |  | GMB
| QUANTITY | 2 | LITER
ACCESSORIES |  |  |  |  | MOTOR TECHNICAL SPEC
(OPTION ITEM) |  |  |  |  | MOTOR DESIGN NO.
REMARK
*High Efficiency
Note : Others not mentioned in this
specification shall be in accordance
with HHI standard.
HYUNDAI HEAVY INDUSTRIES |  |  |  |  | DATE | DSND |  | CHKD |  | Q.P CHK |  | APPD
ELECTRO ELECTRIC SYSTEMS |  |  |  |  | 2006.02.15 | CHOI.E.O |  | KWON.H.M
INDUSTRIAL MOTOR DEP'T
HHI IM-W440-E017-0 | [12 empty] | A4(210mm X 297mm)

## 2.2KW20
|  |  | SPECIFICATION |  |  |  | 3HP |  |  | - | 4 | P
| HYUNDAI |  | OF |  |  |  |  | RATIO : 1/ |  |  | 20
| HEAVY INDUSTRIES CO., LTD. |  | GEARED MOTOR |  |  |  | DESIGN NO: |  |  | 4080
MODEL NO. : | [6 empty] | REV. NO. :
APPLICABLE ST'D: KS,AGMA,JIGMA |  |  |  | CUSTOMER: |  |  | PROJECT NO.:
APPLICATION : | [6 empty] | QUANTITY :
GENERAL SPEC |  |  |  |  | GEAR TECHNICAL SPEC
FRAME NO. |  | 4080 |  |  | OUTPUT |  |  | 3 | HP | 2.2 | KW
TYPE |  | 중형 |  |  | TRANSMISSION RATIO |  |  |  | 1/ | 20
LOCATION |  | ■INDOOR □OUTDOOR |  |  | INPUT RPM |  |  |  | 1760
SERVICE FACTOR |  | 1.0 |  |  | OUTPUT RPM |  |  |  | 88
CONSTRUCTION |  | ■HORIZONTAL □VERTICAL |  |  | OUTPUT TORQUE |  |  |  | 24.4159 |  | Kg-m
BEARING(GEAR) |  |  |  |  | ROTATION |  |  | ■CW ■CCW □REV
| TYPE | ANTI-FRICTION | [5 empty] | (VIEWED FROM DRIVE END)
| 1st STEP | 6305, 6305 |  |  | NOISE LEVEL |  |  | 68dB | at 1M FROM REDUCER
| 2nd STEP |  |  |  | VIBRATION |  |  | 40 | ㎛(PEAK TO PEAK)
| 3rd STEP | 6307 |  |  | WEIGHT(GEAR+MOTOR) |  |  | APPROX. |  | 73 | Kg
| OUTPUT | 6309
GEAR OIL |  |  |  |  | PAINT COLOR |  |  | 4.0 PB 5.4/5.5
| TYPE | ISO VG 320 (KS M 2127) |  |  | OUTLINE DRAWING |  |  | GMB
| QUANTITY | 2 | LITER
ACCESSORIES |  |  |  |  | MOTOR TECHNICAL SPEC
(OPTION ITEM) |  |  |  |  | MOTOR DESIGN NO.
REMARK
*High Efficiency
Note : Others not mentioned in this
specification shall be in accordance
with HHI standard.
HYUNDAI HEAVY INDUSTRIES |  |  |  |  | DATE | DSND |  | CHKD |  | Q.P CHK |  | APPD
ELECTRO ELECTRIC SYSTEMS |  |  |  |  | 2006.02.15 | CHOI.E.O |  | KWON.H.M
INDUSTRIAL MOTOR DEP'T
HHI IM-W440-E017-0 | [12 empty] | A4(210mm X 297mm)

## 2.2KW30
|  |  | SPECIFICATION |  |  |  | 3HP |  |  | - | 4 | P
| HYUNDAI |  | OF |  |  |  |  | RATIO : 1/ |  |  | 30
| HEAVY INDUSTRIES CO., LTD. |  | GEARED MOTOR |  |  |  | DESIGN NO: |  |  | 4095
MODEL NO. : | [6 empty] | REV. NO. :
APPLICABLE ST'D: KS,AGMA,JIGMA |  |  |  | CUSTOMER: |  |  | PROJECT NO.:
APPLICATION : | [6 empty] | QUANTITY :
GENERAL SPEC |  |  |  |  | GEAR TECHNICAL SPEC
FRAME NO. |  | 4095 |  |  | OUTPUT |  |  | 3 | HP | 2.2 | KW
TYPE |  | 중형 |  |  | TRANSMISSION RATIO |  |  |  | 1/ | 30
LOCATION |  | ■INDOOR □OUTDOOR |  |  | INPUT RPM |  |  |  | 1760
SERVICE FACTOR |  | 1.0 |  |  | OUTPUT RPM |  |  |  | 58.6667
CONSTRUCTION |  | ■HORIZONTAL □VERTICAL |  |  | OUTPUT TORQUE |  |  |  | 36.6239 |  | Kg-m
BEARING(GEAR) |  |  |  |  | ROTATION |  |  | ■CW ■CCW □REV
| TYPE | ANTI-FRICTION | [5 empty] | (VIEWED FROM DRIVE END)
| 1st STEP | 6306, 6306 |  |  | NOISE LEVEL |  |  | 68dB | at 1M FROM REDUCER
| 2nd STEP |  |  |  | VIBRATION |  |  | 40 | ㎛(PEAK TO PEAK)
| 3rd STEP | 6308 |  |  | WEIGHT(GEAR+MOTOR) |  |  | APPROX. |  | 95 | Kg
| OUTPUT | 6310
GEAR OIL |  |  |  |  | PAINT COLOR |  |  | 4.0 PB 5.4/5.5
| TYPE | ISO VG 320 (KS M 2127) |  |  | OUTLINE DRAWING |  |  | GMB
| QUANTITY | 4.5 | LITER
ACCESSORIES |  |  |  |  | MOTOR TECHNICAL SPEC
(OPTION ITEM) |  |  |  |  | MOTOR DESIGN NO.
REMARK
*High Efficiency
Note : Others not mentioned in this
specification shall be in accordance
with HHI standard.
HYUNDAI HEAVY INDUSTRIES |  |  |  |  | DATE | DSND |  | CHKD |  | Q.P CHK |  | APPD
ELECTRO ELECTRIC SYSTEMS |  |  |  |  | 2006.02.15 | CHOI.E.O |  | KWON.H.M
INDUSTRIAL MOTOR DEP'T
HHI IM-W440-E017-0 | [12 empty] | A4(210mm X 297mm)

## 2.2KW40
|  |  | SPECIFICATION |  |  |  | 3HP |  |  | - | 4 | P
| HYUNDAI |  | OF |  |  |  |  | RATIO : 1/ |  |  | 40
| HEAVY INDUSTRIES CO., LTD. |  | GEARED MOTOR |  |  |  | DESIGN NO: |  |  | 6095
MODEL NO. : | [6 empty] | REV. NO. :
APPLICABLE ST'D: KS,AGMA,JIGMA |  |  |  | CUSTOMER: |  |  | PROJECT NO.:
APPLICATION : | [6 empty] | QUANTITY :
GENERAL SPEC |  |  |  |  | GEAR TECHNICAL SPEC
FRAME NO. |  | 6095 |  |  | OUTPUT |  |  | 3 | HP | 2.2 | KW
TYPE |  | 중형 |  |  | TRANSMISSION RATIO |  |  |  | 1/ | 40
LOCATION |  | ■INDOOR □OUTDOOR |  |  | INPUT RPM |  |  |  | 1760
SERVICE FACTOR |  | 1.0 |  |  | OUTPUT RPM |  |  |  | 44
CONSTRUCTION |  | ■HORIZONTAL □VERTICAL |  |  | OUTPUT TORQUE |  |  |  | 48.8318 |  | Kg-m
BEARING(GEAR) |  |  |  |  | ROTATION |  |  | ■CW ■CCW □REV
| TYPE | ANTI-FRICTION | [5 empty] | (VIEWED FROM DRIVE END)
| 1st STEP | 6306, 6306 |  |  | NOISE LEVEL |  |  | 68dB | at 1M FROM REDUCER
| 2nd STEP | 6307, 6307 |  |  | VIBRATION |  |  | 40 | ㎛(PEAK TO PEAK)
| 3rd STEP | 6308 |  |  | WEIGHT(GEAR+MOTOR) |  |  | APPROX. |  | 115 | Kg
| OUTPUT | 6312
GEAR OIL |  |  |  |  | PAINT COLOR |  |  | 4.0 PB 5.4/5.5
| TYPE | ISO VG 320 (KS M 2127) |  |  | OUTLINE DRAWING |  |  | GMB
| QUANTITY | 5.5 | LITER
ACCESSORIES |  |  |  |  | MOTOR TECHNICAL SPEC
(OPTION ITEM) |  |  |  |  | MOTOR DESIGN NO.
REMARK
*High Efficiency
Note : Others not mentioned in this
specification shall be in accordance
with HHI standard.
HYUNDAI HEAVY INDUSTRIES |  |  |  |  | DATE | DSND |  | CHKD |  | Q.P CHK |  | APPD
ELECTRO ELECTRIC SYSTEMS |  |  |  |  | 2006.02.15 | CHOI.E.O |  | KWON.H.M
INDUSTRIAL MOTOR DEP'T
HHI IM-W440-E017-0 | [12 empty] | A4(210mm X 297mm)

## 2.2KW50
|  |  | SPECIFICATION |  |  |  | 3HP |  |  | - | 4 | P
| HYUNDAI |  | OF |  |  |  |  | RATIO : 1/ |  |  | 50
| HEAVY INDUSTRIES CO., LTD. |  | GEARED MOTOR |  |  |  | DESIGN NO: |  |  | 6095
MODEL NO. : | [6 empty] | REV. NO. :
APPLICABLE ST'D: KS,AGMA,JIGMA |  |  |  | CUSTOMER: |  |  | PROJECT NO.:
APPLICATION : | [6 empty] | QUANTITY :
GENERAL SPEC |  |  |  |  | GEAR TECHNICAL SPEC
FRAME NO. |  | 6095 |  |  | OUTPUT |  |  | 3 | HP | 2.2 | KW
TYPE |  | 중형 |  |  | TRANSMISSION RATIO |  |  |  | 1/ | 50
LOCATION |  | ■INDOOR □OUTDOOR |  |  | INPUT RPM |  |  |  | 1760
SERVICE FACTOR |  | 1.0 |  |  | OUTPUT RPM |  |  |  | 35.2
CONSTRUCTION |  | ■HORIZONTAL □VERTICAL |  |  | OUTPUT TORQUE |  |  |  | 61.0398 |  | Kg-m
BEARING(GEAR) |  |  |  |  | ROTATION |  |  | ■CW ■CCW □REV
| TYPE | ANTI-FRICTION | [5 empty] | (VIEWED FROM DRIVE END)
| 1st STEP | 6306, 6306 |  |  | NOISE LEVEL |  |  | 68dB | at 1M FROM REDUCER
| 2nd STEP | 6307, 6307 |  |  | VIBRATION |  |  | 40 | ㎛(PEAK TO PEAK)
| 3rd STEP | 6308 |  |  | WEIGHT(GEAR+MOTOR) |  |  | APPROX. |  | 115 | Kg
| OUTPUT | 6312
GEAR OIL |  |  |  |  | PAINT COLOR |  |  | 4.0 PB 5.4/5.5
| TYPE | ISO VG 320 (KS M 2127) |  |  | OUTLINE DRAWING |  |  | GMB
| QUANTITY | 5.5 | LITER
ACCESSORIES |  |  |  |  | MOTOR TECHNICAL SPEC
(OPTION ITEM) |  |  |  |  | MOTOR DESIGN NO.
REMARK
*High Efficiency
Note : Others not mentioned in this
specification shall be in accordance
with HHI standard.
HYUNDAI HEAVY INDUSTRIES |  |  |  |  | DATE | DSND |  | CHKD |  | Q.P CHK |  | APPD
ELECTRO ELECTRIC SYSTEMS |  |  |  |  | 2006.02.15 | CHOI.E.O |  | KWON.H.M
INDUSTRIAL MOTOR DEP'T
HHI IM-W440-E017-0 | [12 empty] | A4(210mm X 297mm)

## 2.2KW60
|  |  | SPECIFICATION |  |  |  | 3HP |  |  | - | 4 | P
| HYUNDAI |  | OF |  |  |  |  | RATIO : 1/ |  |  | 60
| HEAVY INDUSTRIES CO., LTD. |  | GEARED MOTOR |  |  |  | DESIGN NO: |  |  | 6095
MODEL NO. : | [6 empty] | REV. NO. :
APPLICABLE ST'D: KS,AGMA,JIGMA |  |  |  | CUSTOMER: |  |  | PROJECT NO.:
APPLICATION : | [6 empty] | QUANTITY :
GENERAL SPEC |  |  |  |  | GEAR TECHNICAL SPEC
FRAME NO. |  | 6095 |  |  | OUTPUT |  |  | 3 | HP | 2.2 | KW
TYPE |  | 중형 |  |  | TRANSMISSION RATIO |  |  |  | 1/ | 60
LOCATION |  | ■INDOOR □OUTDOOR |  |  | INPUT RPM |  |  |  | 1760
SERVICE FACTOR |  | 1.0 |  |  | OUTPUT RPM |  |  |  | 29.3333
CONSTRUCTION |  | ■HORIZONTAL □VERTICAL |  |  | OUTPUT TORQUE |  |  |  | 73.2477 |  | Kg-m
BEARING(GEAR) |  |  |  |  | ROTATION |  |  | ■CW ■CCW □REV
| TYPE | ANTI-FRICTION | [5 empty] | (VIEWED FROM DRIVE END)
| 1st STEP | 6306, 6306 |  |  | NOISE LEVEL |  |  | 68dB | at 1M FROM REDUCER
| 2nd STEP | 6307, 6307 |  |  | VIBRATION |  |  | 40 | ㎛(PEAK TO PEAK)
| 3rd STEP | 6308 |  |  | WEIGHT(GEAR+MOTOR) |  |  | APPROX. |  | 115 | Kg
| OUTPUT | 6312
GEAR OIL |  |  |  |  | PAINT COLOR |  |  | 4.0 PB 5.4/5.5
| TYPE | ISO VG 320 (KS M 2127) |  |  | OUTLINE DRAWING |  |  | GMB
| QUANTITY | 5.5 | LITER
ACCESSORIES |  |  |  |  | MOTOR TECHNICAL SPEC
(OPTION ITEM) |  |  |  |  | MOTOR DESIGN NO.
REMARK
*High Efficiency
Note : Others not mentioned in this
specification shall be in accordance
with HHI standard.
HYUNDAI HEAVY INDUSTRIES |  |  |  |  | DATE | DSND |  | CHKD |  | Q.P CHK |  | APPD
ELECTRO ELECTRIC SYSTEMS |  |  |  |  | 2006.02.15 | CHOI.E.O |  | KWON.H.M
INDUSTRIAL MOTOR DEP'T
HHI IM-W440-E017-0 | [12 empty] | A4(210mm X 297mm)

## 2.2KW90
|  |  | SPECIFICATION |  |  |  | 3HP |  |  | - | 4 | P
| HYUNDAI |  | OF |  |  |  |  | RATIO : 1/ |  |  | 90
| HEAVY INDUSTRIES CO., LTD. |  | GEARED MOTOR |  |  |  | DESIGN NO: |  |  | 6110
MODEL NO. : | [6 empty] | REV. NO. :
APPLICABLE ST'D: KS,AGMA,JIGMA |  |  |  | CUSTOMER: |  |  | PROJECT NO.:
APPLICATION : | [6 empty] | QUANTITY :
GENERAL SPEC |  |  |  |  | GEAR TECHNICAL SPEC
FRAME NO. |  | 6110 |  |  | OUTPUT |  |  | 3 | HP | 2.2 | KW
TYPE |  | 중형 |  |  | TRANSMISSION RATIO |  |  |  | 1/ | 90
LOCATION |  | ■INDOOR □OUTDOOR |  |  | INPUT RPM |  |  |  | 1760
SERVICE FACTOR |  | 1.0 |  |  | OUTPUT RPM |  |  |  | 19.5556
CONSTRUCTION |  | ■HORIZONTAL □VERTICAL |  |  | OUTPUT TORQUE |  |  |  | 109.8716 |  | Kg-m
BEARING(GEAR) |  |  |  |  | ROTATION |  |  | ■CW ■CCW □REV
| TYPE | ANTI-FRICTION | [5 empty] | (VIEWED FROM DRIVE END)
| 1st STEP | 6307, 6307 |  |  | NOISE LEVEL |  |  | 68dB | at 1M FROM REDUCER
| 2nd STEP | 6308, 6308 |  |  | VIBRATION |  |  | 40 | ㎛(PEAK TO PEAK)
| 3rd STEP | 6309 |  |  | WEIGHT(GEAR+MOTOR) |  |  | APPROX. |  | 158 | Kg
| OUTPUT | 6313
GEAR OIL |  |  |  |  | PAINT COLOR |  |  | 4.0 PB 5.4/5.5
| TYPE | ISO VG 320 (KS M 2127) |  |  | OUTLINE DRAWING |  |  | GMB
| QUANTITY | 7.5 | LITER
ACCESSORIES |  |  |  |  | MOTOR TECHNICAL SPEC
(OPTION ITEM) |  |  |  |  | MOTOR DESIGN NO.
REMARK
*High Efficiency
Note : Others not mentioned in this
specification shall be in accordance
with HHI standard.
HYUNDAI HEAVY INDUSTRIES |  |  |  |  | DATE | DSND |  | CHKD |  | Q.P CHK |  | APPD
ELECTRO ELECTRIC SYSTEMS |  |  |  |  | 2006.02.15 | CHOI.E.O |  | KWON.H.M
INDUSTRIAL MOTOR DEP'T
HHI IM-W440-E017-0 | [12 empty] | A4(210mm X 297mm)