## 7.5KW10
|  |  | SPECIFICATION |  |  |  | 10HP |  |  | - | 4 | P
| HYUNDAI |  | OF |  |  |  |  | RATIO : 1/ |  |  | 10
| HEAVY INDUSTRIES CO., LTD. |  | GEARED MOTOR |  |  |  | DESIGN NO: |  |  | 4110
MODEL NO. : | [6 empty] | REV. NO. :
APPLICABLE ST'D: KS,AGMA,JIGMA |  |  |  | CUSTOMER: |  |  | PROJECT NO.:
APPLICATION : | [6 empty] | QUANTITY :
GENERAL SPEC |  |  |  |  | GEAR TECHNICAL SPEC
FRAME NO. |  | 4110 |  |  | OUTPUT |  |  | 10 | HP | 7.5 | KW
TYPE |  | 중형 |  |  | TRANSMISSION RATIO |  |  |  | 1/ | 10
LOCATION |  | ■INDOOR □OUTDOOR |  |  | INPUT RPM |  |  |  | 1765
SERVICE FACTOR |  | 1.0 |  |  | OUTPUT RPM |  |  |  | 176.5
CONSTRUCTION |  | ■HORIZONTAL □VERTICAL |  |  | OUTPUT TORQUE |  |  |  | 40.5779 |  | Kg-m
BEARING(GEAR) |  |  |  |  | ROTATION |  |  | ■CW ■CCW □REV
| TYPE | ANTI-FRICTION | [5 empty] | (VIEWED FROM DRIVE END)
| 1st STEP | 6307, 6307 |  |  | NOISE LEVEL |  |  | 77dB | at 1M FROM REDUCER
| 2nd STEP |  |  |  | VIBRATION |  |  | 40 | ㎛(PEAK TO PEAK)
| 3rd STEP | 6309 |  |  | WEIGHT(GEAR+MOTOR) |  |  | APPROX. |  | 152 | Kg
| OUTPUT | 6311
GEAR OIL |  |  |  |  | PAINT COLOR |  |  | 4.0 PB 5.4/5.5
| TYPE | ISO VG 320 (KS M 2127) |  |  | OUTLINE DRAWING |  |  | GMB
| QUANTITY | 5.5 | LITER
ACCESSORIES |  |  |  |  | MOTOR TECHNICAL SPEC
(OPTION ITEM) |  |  |  |  | MOTOR DESIGN NO.
REMARK
*High Efficiency
Note : Others not mentioned in this
specification shall be in accordance
with HHI standard.
HYUNDAI HEAVY INDUSTRIES |  |  |  |  | DATE | DSND |  | CHKD |  | Q.P CHK |  | APPD
ELECTRO ELECTRIC SYSTEMS |  |  |  |  | 2006.02.16 | CHOI.E.O |  | KWON.H.M
INDUSTRIAL MOTOR DEP'T
HHI IM-W440-E017-0 | [12 empty] | A4(210mm X 297mm)

## 7.5KW20
|  |  | SPECIFICATION |  |  |  | 10HP |  |  | - | 4 | P
| HYUNDAI |  | OF |  |  |  |  | RATIO : 1/ |  |  | 20
| HEAVY INDUSTRIES CO., LTD. |  | GEARED MOTOR |  |  |  | DESIGN NO: |  |  | 4125
MODEL NO. : | [6 empty] | REV. NO. :
APPLICABLE ST'D: KS,AGMA,JIGMA |  |  |  | CUSTOMER: |  |  | PROJECT NO.:
APPLICATION : | [6 empty] | QUANTITY :
GENERAL SPEC |  |  |  |  | GEAR TECHNICAL SPEC
FRAME NO. |  | 4125 |  |  | OUTPUT |  |  | 10 | HP | 7.5 | KW
TYPE |  | 중형 |  |  | TRANSMISSION RATIO |  |  |  | 1/ | 20
LOCATION |  | ■INDOOR □OUTDOOR |  |  | INPUT RPM |  |  |  | 1765
SERVICE FACTOR |  | 1.0 |  |  | OUTPUT RPM |  |  |  | 88.25
CONSTRUCTION |  | ■HORIZONTAL □VERTICAL |  |  | OUTPUT TORQUE |  |  |  | 81.1558 |  | Kg-m
BEARING(GEAR) |  |  |  |  | ROTATION |  |  | ■CW ■CCW □REV
| TYPE | ANTI-FRICTION | [5 empty] | (VIEWED FROM DRIVE END)
| 1st STEP | 6308, 6308 |  |  | NOISE LEVEL |  |  | 77dB | at 1M FROM REDUCER
| 2nd STEP |  |  |  | VIBRATION |  |  | 40 | ㎛(PEAK TO PEAK)
| 3rd STEP | 6311 |  |  | WEIGHT(GEAR+MOTOR) |  |  | APPROX. |  | 200 | Kg
| OUTPUT | 6313
GEAR OIL |  |  |  |  | PAINT COLOR |  |  | 4.0 PB 5.4/5.5
| TYPE | ISO VG 320 (KS M 2127) |  |  | OUTLINE DRAWING |  |  | GMB
| QUANTITY | 9 | LITER
ACCESSORIES |  |  |  |  | MOTOR TECHNICAL SPEC
(OPTION ITEM) |  |  |  |  | MOTOR DESIGN NO.
REMARK
*High Efficiency
Note : Others not mentioned in this
specification shall be in accordance
with HHI standard.
HYUNDAI HEAVY INDUSTRIES |  |  |  |  | DATE | DSND |  | CHKD |  | Q.P CHK |  | APPD
ELECTRO ELECTRIC SYSTEMS |  |  |  |  | 2006.02.16 | CHOI.E.O |  | KWON.H.M
INDUSTRIAL MOTOR DEP'T
HHI IM-W440-E017-0 | [12 empty] | A4(210mm X 297mm)

## 7.5KW30
|  |  | SPECIFICATION |  |  |  | 10HP |  |  | - | 4 | P
| HYUNDAI |  | OF |  |  |  |  | RATIO : 1/ |  |  | 30
| HEAVY INDUSTRIES CO., LTD. |  | GEARED MOTOR |  |  |  | DESIGN NO: |  |  | 4125
MODEL NO. : | [6 empty] | REV. NO. :
APPLICABLE ST'D: KS,AGMA,JIGMA |  |  |  | CUSTOMER: |  |  | PROJECT NO.:
APPLICATION : | [6 empty] | QUANTITY :
GENERAL SPEC |  |  |  |  | GEAR TECHNICAL SPEC
FRAME NO. |  | 4125 |  |  | OUTPUT |  |  | 10 | HP | 7.5 | KW
TYPE |  | 중형 |  |  | TRANSMISSION RATIO |  |  |  | 1/ | 30
LOCATION |  | ■INDOOR □OUTDOOR |  |  | INPUT RPM |  |  |  | 1765
SERVICE FACTOR |  | 1.0 |  |  | OUTPUT RPM |  |  |  | 58.8333
CONSTRUCTION |  | ■HORIZONTAL □VERTICAL |  |  | OUTPUT TORQUE |  |  |  | 121.7337 |  | Kg-m
BEARING(GEAR) |  |  |  |  | ROTATION |  |  | ■CW ■CCW □REV
| TYPE | ANTI-FRICTION | [5 empty] | (VIEWED FROM DRIVE END)
| 1st STEP | 6308, 6308 |  |  | NOISE LEVEL |  |  | 77dB | at 1M FROM REDUCER
| 2nd STEP |  |  |  | VIBRATION |  |  | 40 | ㎛(PEAK TO PEAK)
| 3rd STEP | 6311 |  |  | WEIGHT(GEAR+MOTOR) |  |  | APPROX. |  | 200 | Kg
| OUTPUT | 6313
GEAR OIL |  |  |  |  | PAINT COLOR |  |  | 4.0 PB 5.4/5.5
| TYPE | ISO VG 320 (KS M 2127) |  |  | OUTLINE DRAWING |  |  | GMB
| QUANTITY | 9 | LITER
ACCESSORIES |  |  |  |  | MOTOR TECHNICAL SPEC
(OPTION ITEM) |  |  |  |  | MOTOR DESIGN NO.
REMARK
*High Efficiency
Note : Others not mentioned in this
specification shall be in accordance
with HHI standard.
HYUNDAI HEAVY INDUSTRIES |  |  |  |  | DATE | DSND |  | CHKD |  | Q.P CHK |  | APPD
ELECTRO ELECTRIC SYSTEMS |  |  |  |  | 2006.02.16 | CHOI.E.O |  | KWON.H.M
INDUSTRIAL MOTOR DEP'T
HHI IM-W440-E017-0 | [12 empty] | A4(210mm X 297mm)

## 7.5KW40
|  |  | SPECIFICATION |  |  |  | 10HP |  |  | - | 4 | P
| HYUNDAI |  | OF |  |  |  |  | RATIO : 1/ |  |  | 40
| HEAVY INDUSTRIES CO., LTD. |  | GEARED MOTOR |  |  |  | DESIGN NO: |  |  | 6125
MODEL NO. : | [6 empty] | REV. NO. :
APPLICABLE ST'D: KS,AGMA,JIGMA |  |  |  | CUSTOMER: |  |  | PROJECT NO.:
APPLICATION : | [6 empty] | QUANTITY :
GENERAL SPEC |  |  |  |  | GEAR TECHNICAL SPEC
FRAME NO. |  | 6125 |  |  | OUTPUT |  |  | 10 | HP | 7.5 | KW
TYPE |  | 중형 |  |  | TRANSMISSION RATIO |  |  |  | 1/ | 40
LOCATION |  | ■INDOOR □OUTDOOR |  |  | INPUT RPM |  |  |  | 1765
SERVICE FACTOR |  | 1.0 |  |  | OUTPUT RPM |  |  |  | 44.125
CONSTRUCTION |  | ■HORIZONTAL □VERTICAL |  |  | OUTPUT TORQUE |  |  |  | 162.3116 |  | Kg-m
BEARING(GEAR) |  |  |  |  | ROTATION |  |  | ■CW ■CCW □REV
| TYPE | ANTI-FRICTION | [5 empty] | (VIEWED FROM DRIVE END)
| 1st STEP | 6308, 6308 |  |  | NOISE LEVEL |  |  | 77dB | at 1M FROM REDUCER
| 2nd STEP | 6309, 6309 |  |  | VIBRATION |  |  | 40 | ㎛(PEAK TO PEAK)
| 3rd STEP | 22212 |  |  | WEIGHT(GEAR+MOTOR) |  |  | APPROX. |  | 245 | Kg
| OUTPUT | 22217
GEAR OIL |  |  |  |  | PAINT COLOR |  |  | 4.0 PB 5.4/5.5
| TYPE | ISO VG 320 (KS M 2127) |  |  | OUTLINE DRAWING |  |  | GMB
| QUANTITY | 11.5 | LITER
ACCESSORIES |  |  |  |  | MOTOR TECHNICAL SPEC
(OPTION ITEM) |  |  |  |  | MOTOR DESIGN NO.
REMARK
*High Efficiency
Note : Others not mentioned in this
specification shall be in accordance
with HHI standard.
HYUNDAI HEAVY INDUSTRIES |  |  |  |  | DATE | DSND |  | CHKD |  | Q.P CHK |  | APPD
ELECTRO ELECTRIC SYSTEMS |  |  |  |  | 2006.02.16 | CHOI.E.O |  | KWON.H.M
INDUSTRIAL MOTOR DEP'T
HHI IM-W440-E017-0 | [12 empty] | A4(210mm X 297mm)

## 7.5KW50
|  |  | SPECIFICATION |  |  |  | 10HP |  |  | - | 4 | P
| HYUNDAI |  | OF |  |  |  |  | RATIO : 1/ |  |  | 50
| HEAVY INDUSTRIES CO., LTD. |  | GEARED MOTOR |  |  |  | DESIGN NO: |  |  | 6125
MODEL NO. : | [6 empty] | REV. NO. :
APPLICABLE ST'D: KS,AGMA,JIGMA |  |  |  | CUSTOMER: |  |  | PROJECT NO.:
APPLICATION : | [6 empty] | QUANTITY :
GENERAL SPEC |  |  |  |  | GEAR TECHNICAL SPEC
FRAME NO. |  | 6125 |  |  | OUTPUT |  |  | 10 | HP | 7.5 | KW
TYPE |  | 중형 |  |  | TRANSMISSION RATIO |  |  |  | 1/ | 50
LOCATION |  | ■INDOOR □OUTDOOR |  |  | INPUT RPM |  |  |  | 1765
SERVICE FACTOR |  | 1.0 |  |  | OUTPUT RPM |  |  |  | 35.3
CONSTRUCTION |  | ■HORIZONTAL □VERTICAL |  |  | OUTPUT TORQUE |  |  |  | 202.8895 |  | Kg-m
BEARING(GEAR) |  |  |  |  | ROTATION |  |  | ■CW ■CCW □REV
| TYPE | ANTI-FRICTION | [5 empty] | (VIEWED FROM DRIVE END)
| 1st STEP | 6308, 6308 |  |  | NOISE LEVEL |  |  | 77dB | at 1M FROM REDUCER
| 2nd STEP | 6309, 6309 |  |  | VIBRATION |  |  | 40 | ㎛(PEAK TO PEAK)
| 3rd STEP | 22212 |  |  | WEIGHT(GEAR+MOTOR) |  |  | APPROX. |  | 245 | Kg
| OUTPUT | 22217
GEAR OIL |  |  |  |  | PAINT COLOR |  |  | 4.0 PB 5.4/5.5
| TYPE | ISO VG 320 (KS M 2127) |  |  | OUTLINE DRAWING |  |  | GMB
| QUANTITY | 11.5 | LITER
ACCESSORIES |  |  |  |  | MOTOR TECHNICAL SPEC
(OPTION ITEM) |  |  |  |  | MOTOR DESIGN NO.
REMARK
*High Efficiency
Note : Others not mentioned in this
specification shall be in accordance
with HHI standard.
HYUNDAI HEAVY INDUSTRIES |  |  |  |  | DATE | DSND |  | CHKD |  | Q.P CHK |  | APPD
ELECTRO ELECTRIC SYSTEMS |  |  |  |  | 2006.02.16 | CHOI.E.O |  | KWON.H.M
INDUSTRIAL MOTOR DEP'T
HHI IM-W440-E017-0 | [12 empty] | A4(210mm X 297mm)

## 7.5KW60
|  |  | SPECIFICATION |  |  |  | 10HP |  |  | - | 4 | P
| HYUNDAI |  | OF |  |  |  |  | RATIO : 1/ |  |  | 60
| HEAVY INDUSTRIES CO., LTD. |  | GEARED MOTOR |  |  |  | DESIGN NO: |  |  | 6125
MODEL NO. : | [6 empty] | REV. NO. :
APPLICABLE ST'D: KS,AGMA,JIGMA |  |  |  | CUSTOMER: |  |  | PROJECT NO.:
APPLICATION : | [6 empty] | QUANTITY :
GENERAL SPEC |  |  |  |  | GEAR TECHNICAL SPEC
FRAME NO. |  | 6125 |  |  | OUTPUT |  |  | 10 | HP | 7.5 | KW
TYPE |  | 중형 |  |  | TRANSMISSION RATIO |  |  |  | 1/ | 60
LOCATION |  | ■INDOOR □OUTDOOR |  |  | INPUT RPM |  |  |  | 1765
SERVICE FACTOR |  | 1.0 |  |  | OUTPUT RPM |  |  |  | 29.4167
CONSTRUCTION |  | ■HORIZONTAL □VERTICAL |  |  | OUTPUT TORQUE |  |  |  | 243.4674 |  | Kg-m
BEARING(GEAR) |  |  |  |  | ROTATION |  |  | ■CW ■CCW □REV
| TYPE | ANTI-FRICTION | [5 empty] | (VIEWED FROM DRIVE END)
| 1st STEP | 6308, 6308 |  |  | NOISE LEVEL |  |  | 77dB | at 1M FROM REDUCER
| 2nd STEP | 6309, 6309 |  |  | VIBRATION |  |  | 40 | ㎛(PEAK TO PEAK)
| 3rd STEP | 22212 |  |  | WEIGHT(GEAR+MOTOR) |  |  | APPROX. |  | 245 | Kg
| OUTPUT | 22217
GEAR OIL |  |  |  |  | PAINT COLOR |  |  | 4.0 PB 5.4/5.5
| TYPE | ISO VG 320 (KS M 2127) |  |  | OUTLINE DRAWING |  |  | GMB
| QUANTITY | 11.5 | LITER
ACCESSORIES |  |  |  |  | MOTOR TECHNICAL SPEC
(OPTION ITEM) |  |  |  |  | MOTOR DESIGN NO.
REMARK
*High Efficiency
Note : Others not mentioned in this
specification shall be in accordance
with HHI standard.
HYUNDAI HEAVY INDUSTRIES |  |  |  |  | DATE | DSND |  | CHKD |  | Q.P CHK |  | APPD
ELECTRO ELECTRIC SYSTEMS |  |  |  |  | 2006.02.16 | CHOI.E.O |  | KWON.H.M
INDUSTRIAL MOTOR DEP'T
HHI IM-W440-E017-0 | [12 empty] | A4(210mm X 297mm)

## 7.5KW90
|  |  | SPECIFICATION |  |  |  | 10HP |  |  | - | 4 | P
| HYUNDAI |  | OF |  |  |  |  | RATIO : 1/ |  |  | 90
| HEAVY INDUSTRIES CO., LTD. |  | GEARED MOTOR |  |  |  | DESIGN NO: |  |  | 6150
MODEL NO. : | [6 empty] | REV. NO. :
APPLICABLE ST'D: KS,AGMA,JIGMA |  |  |  | CUSTOMER: |  |  | PROJECT NO.:
APPLICATION : | [6 empty] | QUANTITY :
GENERAL SPEC |  |  |  |  | GEAR TECHNICAL SPEC
FRAME NO. |  | 6150 |  |  | OUTPUT |  |  | 10 | HP | 7.5 | KW
TYPE |  | 중형 |  |  | TRANSMISSION RATIO |  |  |  | 1/ | 90
LOCATION |  | ■INDOOR □OUTDOOR |  |  | INPUT RPM |  |  |  | 1765
SERVICE FACTOR |  | 1.0 |  |  | OUTPUT RPM |  |  |  | 19.6111
CONSTRUCTION |  | ■HORIZONTAL □VERTICAL |  |  | OUTPUT TORQUE |  |  |  | 365.2011 |  | Kg-m
BEARING(GEAR) |  |  |  |  | ROTATION |  |  | ■CW ■CCW □REV
| TYPE | ANTI-FRICTION | [5 empty] | (VIEWED FROM DRIVE END)
| 1st STEP | 6310, 6310 |  |  | NOISE LEVEL |  |  | 77dB | at 1M FROM REDUCER
| 2nd STEP | 6311, 6311 |  |  | VIBRATION |  |  | 40 | ㎛(PEAK TO PEAK)
| 3rd STEP | 22217 |  |  | WEIGHT(GEAR+MOTOR) |  |  | APPROX. |  | 363 | Kg
| OUTPUT | 23022
GEAR OIL |  |  |  |  | PAINT COLOR |  |  | 4.0 PB 5.4/5.5
| TYPE | ISO VG 320 (KS M 2127) |  |  | OUTLINE DRAWING |  |  | GMB
| QUANTITY | 20.5 | LITER
ACCESSORIES |  |  |  |  | MOTOR TECHNICAL SPEC
(OPTION ITEM) |  |  |  |  | MOTOR DESIGN NO.
REMARK
*High Efficiency
Note : Others not mentioned in this
specification shall be in accordance
with HHI standard.
HYUNDAI HEAVY INDUSTRIES |  |  |  |  | DATE | DSND |  | CHKD |  | Q.P CHK |  | APPD
ELECTRO ELECTRIC SYSTEMS |  |  |  |  | 2006.02.16 | CHOI.E.O |  | KWON.H.M
INDUSTRIAL MOTOR DEP'T
HHI IM-W440-E017-0 | [12 empty] | A4(210mm X 297mm)