## 1.5KW5
|  |  | SPECIFICATION |  |  |  | 2HP |  |  | - | 4 | P
| HYUNDAI |  | OF |  |  |  |  | RATIO : 1/ |  |  | 5
| HEAVY INDUSTRIES CO., LTD. |  | GEARED MOTOR |  |  |  | DESIGN NO: |  |  | C150
MODEL NO. : | [6 empty] | REV. NO. :
APPLICABLE ST'D: KS,AGMA,JIGMA |  |  |  | CUSTOMER: |  |  | PROJECT NO.:
APPLICATION : | [6 empty] | QUANTITY :
GENERAL SPEC |  |  |  |  | GEAR TECHNICAL SPEC
FRAME NO. |  | C150 |  |  | OUTPUT |  |  | 2 | HP | 1.5 | KW
TYPE |  | 소형 |  |  | TRANSMISSION RATIO |  |  |  | 1/ | 5
LOCATION |  | ■INDOOR □OUTDOOR |  |  | INPUT RPM |  |  |  | 1720
SERVICE FACTOR |  | 1.0 |  |  | OUTPUT RPM |  |  |  | 344
CONSTRUCTION |  | ■HORIZONTAL □VERTICAL |  |  | OUTPUT TORQUE |  |  |  | 4.164 |  | Kg-m
BEARING(GEAR) |  |  |  |  | ROTATION |  |  | ■CW ■CCW □REV
| TYPE | ANTI-FRICTION | [5 empty] | (VIEWED FROM DRIVE END)
| 1st STEP | 6304, 6305 |  |  | NOISE LEVEL |  |  | 68dB | at 1M FROM REDUCER
| 2nd STEP |  |  |  | VIBRATION |  |  | 40 | ㎛(PEAK TO PEAK)
| 3rd STEP | DUF2425 |  |  | WEIGHT(GEAR+MOTOR) |  |  | APPROX. |  | 39 | Kg
| OUTPUT | 6209
GEAR OIL |  |  |  |  | PAINT COLOR |  |  | 4.0 PB 5.4/5.5
| TYPE | GREASE(Alvania EP 00) |  |  | OUTLINE DRAWING |  |  | GMB
| QUANTITY | 0.8 | LITER
ACCESSORIES |  |  |  |  | MOTOR TECHNICAL SPEC
(OPTION ITEM) |  |  |  |  | MOTOR DESIGN NO.
REMARK
Note : Others not mentioned in this
specification shall be in accordance
with HHI standard.
HYUNDAI HEAVY INDUSTRIES |  |  |  |  | DATE | DSND |  | CHKD |  | Q.P CHK |  | APPD
ELECTRO ELECTRIC SYSTEMS |  |  |  |  | 2006.02.15 | CHOI.E.O |  | KWON.H.M
INDUSTRIAL MOTOR DEP'T
HHI IM-W440-E017-0 | [12 empty] | A4(210mm X 297mm)

## 1.5KW10
|  |  | SPECIFICATION |  |  |  | 2HP |  |  | - | 4 | P
| HYUNDAI |  | OF |  |  |  |  | RATIO : 1/ |  |  | 10
| HEAVY INDUSTRIES CO., LTD. |  | GEARED MOTOR |  |  |  | DESIGN NO: |  |  | C150
MODEL NO. : | [6 empty] | REV. NO. :
APPLICABLE ST'D: KS,AGMA,JIGMA |  |  |  | CUSTOMER: |  |  | PROJECT NO.:
APPLICATION : | [6 empty] | QUANTITY :
GENERAL SPEC |  |  |  |  | GEAR TECHNICAL SPEC
FRAME NO. |  | C150 |  |  | OUTPUT |  |  | 2 | HP | 1.5 | KW
TYPE |  | 소형 |  |  | TRANSMISSION RATIO |  |  |  | 1/ | 10
LOCATION |  | ■INDOOR □OUTDOOR |  |  | INPUT RPM |  |  |  | 1720
SERVICE FACTOR |  | 1.0 |  |  | OUTPUT RPM |  |  |  | 172
CONSTRUCTION |  | ■HORIZONTAL □VERTICAL |  |  | OUTPUT TORQUE |  |  |  | 8.3279 |  | Kg-m
BEARING(GEAR) |  |  |  |  | ROTATION |  |  | ■CW ■CCW □REV
| TYPE | ANTI-FRICTION | [5 empty] | (VIEWED FROM DRIVE END)
| 1st STEP | 6304, 6305 |  |  | NOISE LEVEL |  |  | 68dB | at 1M FROM REDUCER
| 2nd STEP |  |  |  | VIBRATION |  |  | 40 | ㎛(PEAK TO PEAK)
| 3rd STEP | DUF2425 |  |  | WEIGHT(GEAR+MOTOR) |  |  | APPROX. |  | 39 | Kg
| OUTPUT | 6209
GEAR OIL |  |  |  |  | PAINT COLOR |  |  | 4.0 PB 5.4/5.5
| TYPE | GREASE(Alvania EP 00) |  |  | OUTLINE DRAWING |  |  | GMB
| QUANTITY | 0.8 | LITER
ACCESSORIES |  |  |  |  | MOTOR TECHNICAL SPEC
(OPTION ITEM) |  |  |  |  | MOTOR DESIGN NO.
REMARK
Note : Others not mentioned in this
specification shall be in accordance
with HHI standard.
HYUNDAI HEAVY INDUSTRIES |  |  |  |  | DATE | DSND |  | CHKD |  | Q.P CHK |  | APPD
ELECTRO ELECTRIC SYSTEMS |  |  |  |  | 2006.02.15 | CHOI.E.O |  | KWON.H.M
INDUSTRIAL MOTOR DEP'T
HHI IM-W440-E017-0 | [12 empty] | A4(210mm X 297mm)

## 1.5KW20
|  |  | SPECIFICATION |  |  |  | 2HP |  |  | - | 4 | P
| HYUNDAI |  | OF |  |  |  |  | RATIO : 1/ |  |  | 20
| HEAVY INDUSTRIES CO., LTD. |  | GEARED MOTOR |  |  |  | DESIGN NO: |  |  | C150
MODEL NO. : | [6 empty] | REV. NO. :
APPLICABLE ST'D: KS,AGMA,JIGMA |  |  |  | CUSTOMER: |  |  | PROJECT NO.:
APPLICATION : | [6 empty] | QUANTITY :
GENERAL SPEC |  |  |  |  | GEAR TECHNICAL SPEC
FRAME NO. |  | C150 |  |  | OUTPUT |  |  | 2 | HP | 1.5 | KW
TYPE |  | 소형 |  |  | TRANSMISSION RATIO |  |  |  | 1/ | 20
LOCATION |  | ■INDOOR □OUTDOOR |  |  | INPUT RPM |  |  |  | 1720
SERVICE FACTOR |  | 1.0 |  |  | OUTPUT RPM |  |  |  | 86
CONSTRUCTION |  | ■HORIZONTAL □VERTICAL |  |  | OUTPUT TORQUE |  |  |  | 16.6558 |  | Kg-m
BEARING(GEAR) |  |  |  |  | ROTATION |  |  | ■CW ■CCW □REV
| TYPE | ANTI-FRICTION | [5 empty] | (VIEWED FROM DRIVE END)
| 1st STEP | 6304, 6305 |  |  | NOISE LEVEL |  |  | 68dB | at 1M FROM REDUCER
| 2nd STEP |  |  |  | VIBRATION |  |  | 40 | ㎛(PEAK TO PEAK)
| 3rd STEP | DUF2425 |  |  | WEIGHT(GEAR+MOTOR) |  |  | APPROX. |  | 39 | Kg
| OUTPUT | 6209
GEAR OIL |  |  |  |  | PAINT COLOR |  |  | 4.0 PB 5.4/5.5
| TYPE | GREASE(Alvania EP 00) |  |  | OUTLINE DRAWING |  |  | GMB
| QUANTITY | 0.8 | LITER
ACCESSORIES |  |  |  |  | MOTOR TECHNICAL SPEC
(OPTION ITEM) |  |  |  |  | MOTOR DESIGN NO.
REMARK
Note : Others not mentioned in this
specification shall be in accordance
with HHI standard.
HYUNDAI HEAVY INDUSTRIES |  |  |  |  | DATE | DSND |  | CHKD |  | Q.P CHK |  | APPD
ELECTRO ELECTRIC SYSTEMS |  |  |  |  | 2006.02.15 | CHOI.E.O |  | KWON.H.M
INDUSTRIAL MOTOR DEP'T
HHI IM-W440-E017-0 | [12 empty] | A4(210mm X 297mm)

## 1.5KW30
|  |  | SPECIFICATION |  |  |  | 2HP |  |  | - | 4 | P
| HYUNDAI |  | OF |  |  |  |  | RATIO : 1/ |  |  | 30
| HEAVY INDUSTRIES CO., LTD. |  | GEARED MOTOR |  |  |  | DESIGN NO: |  |  | C150
MODEL NO. : | [6 empty] | REV. NO. :
APPLICABLE ST'D: KS,AGMA,JIGMA |  |  |  | CUSTOMER: |  |  | PROJECT NO.:
APPLICATION : | [6 empty] | QUANTITY :
GENERAL SPEC |  |  |  |  | GEAR TECHNICAL SPEC
FRAME NO. |  | C150 |  |  | OUTPUT |  |  | 2 | HP | 1.5 | KW
TYPE |  | 소형 |  |  | TRANSMISSION RATIO |  |  |  | 1/ | 30
LOCATION |  | ■INDOOR □OUTDOOR |  |  | INPUT RPM |  |  |  | 1720
SERVICE FACTOR |  | 1.0 |  |  | OUTPUT RPM |  |  |  | 57.3333
CONSTRUCTION |  | ■HORIZONTAL □VERTICAL |  |  | OUTPUT TORQUE |  |  |  | 24.9837 |  | Kg-m
BEARING(GEAR) |  |  |  |  | ROTATION |  |  | ■CW ■CCW □REV
| TYPE | ANTI-FRICTION | [5 empty] | (VIEWED FROM DRIVE END)
| 1st STEP | 6304, 6305 |  |  | NOISE LEVEL |  |  | 68dB | at 1M FROM REDUCER
| 2nd STEP |  |  |  | VIBRATION |  |  | 40 | ㎛(PEAK TO PEAK)
| 3rd STEP | DUF2425 |  |  | WEIGHT(GEAR+MOTOR) |  |  | APPROX. |  | 39 | Kg
| OUTPUT | 6209
GEAR OIL |  |  |  |  | PAINT COLOR |  |  | 4.0 PB 5.4/5.5
| TYPE | GREASE(Alvania EP 00) |  |  | OUTLINE DRAWING |  |  | GMB
| QUANTITY | 1.1 | LITER
ACCESSORIES |  |  |  |  | MOTOR TECHNICAL SPEC
(OPTION ITEM) |  |  |  |  | MOTOR DESIGN NO.
REMARK
Note : Others not mentioned in this
specification shall be in accordance
with HHI standard.
HYUNDAI HEAVY INDUSTRIES |  |  |  |  | DATE | DSND |  | CHKD |  | Q.P CHK |  | APPD
ELECTRO ELECTRIC SYSTEMS |  |  |  |  | 2006.02.15 | CHOI.E.O |  | KWON.H.M
INDUSTRIAL MOTOR DEP'T
HHI IM-W440-E017-0 | [12 empty] | A4(210mm X 297mm)

## 1.5KW40
|  |  | SPECIFICATION |  |  |  | 2HP |  |  | - | 4 | P
| HYUNDAI |  | OF |  |  |  |  | RATIO : 1/ |  |  | 40
| HEAVY INDUSTRIES CO., LTD. |  | GEARED MOTOR |  |  |  | DESIGN NO: |  |  | C150
MODEL NO. : | [6 empty] | REV. NO. :
APPLICABLE ST'D: KS,AGMA,JIGMA |  |  |  | CUSTOMER: |  |  | PROJECT NO.:
APPLICATION : | [6 empty] | QUANTITY :
GENERAL SPEC |  |  |  |  | GEAR TECHNICAL SPEC
FRAME NO. |  | C150 |  |  | OUTPUT |  |  | 2 | HP | 1.5 | KW
TYPE |  | 소형 |  |  | TRANSMISSION RATIO |  |  |  | 1/ | 40
LOCATION |  | ■INDOOR □OUTDOOR |  |  | INPUT RPM |  |  |  | 1720
SERVICE FACTOR |  | 1.0 |  |  | OUTPUT RPM |  |  |  | 43
CONSTRUCTION |  | ■HORIZONTAL □VERTICAL |  |  | OUTPUT TORQUE |  |  |  | 33.3116 |  | Kg-m
BEARING(GEAR) |  |  |  |  | ROTATION |  |  | ■CW ■CCW □REV
| TYPE | ANTI-FRICTION | [5 empty] | (VIEWED FROM DRIVE END)
| 1st STEP | 6203, 6303 |  |  | NOISE LEVEL |  |  | 68dB | at 1M FROM REDUCER
| 2nd STEP | 6304, 6305 |  |  | VIBRATION |  |  | 40 | ㎛(PEAK TO PEAK)
| 3rd STEP | DUF2425 |  |  | WEIGHT(GEAR+MOTOR) |  |  | APPROX. |  | 39 | Kg
| OUTPUT | 6209
GEAR OIL |  |  |  |  | PAINT COLOR |  |  | 4.0 PB 5.4/5.5
| TYPE | GREASE(Alvania EP 00) |  |  | OUTLINE DRAWING |  |  | GMB
| QUANTITY | 1.3 | LITER
ACCESSORIES |  |  |  |  | MOTOR TECHNICAL SPEC
(OPTION ITEM) |  |  |  |  | MOTOR DESIGN NO.
REMARK
Note : Others not mentioned in this
specification shall be in accordance
with HHI standard.
HYUNDAI HEAVY INDUSTRIES |  |  |  |  | DATE | DSND |  | CHKD |  | Q.P CHK |  | APPD
ELECTRO ELECTRIC SYSTEMS |  |  |  |  | 2006.02.15 | CHOI.E.O |  | KWON.H.M
INDUSTRIAL MOTOR DEP'T
HHI IM-W440-E017-0 | [12 empty] | A4(210mm X 297mm)

## 1.5KW45
|  |  | SPECIFICATION |  |  |  | 2HP |  |  | - | 4 | P
| HYUNDAI |  | OF |  |  |  |  | RATIO : 1/ |  |  | 45
| HEAVY INDUSTRIES CO., LTD. |  | GEARED MOTOR |  |  |  | DESIGN NO: |  |  | C150
MODEL NO. : | [6 empty] | REV. NO. :
APPLICABLE ST'D: KS,AGMA,JIGMA |  |  |  | CUSTOMER: |  |  | PROJECT NO.:
APPLICATION : | [6 empty] | QUANTITY :
GENERAL SPEC |  |  |  |  | GEAR TECHNICAL SPEC
FRAME NO. |  | C150 |  |  | OUTPUT |  |  | 2 | HP | 1.5 | KW
TYPE |  | 소형 |  |  | TRANSMISSION RATIO |  |  |  | 1/ | 45
LOCATION |  | ■INDOOR □OUTDOOR |  |  | INPUT RPM |  |  |  | 1720
SERVICE FACTOR |  | 1.0 |  |  | OUTPUT RPM |  |  |  | 38.2222
CONSTRUCTION |  | ■HORIZONTAL □VERTICAL |  |  | OUTPUT TORQUE |  |  |  | 37.4756 |  | Kg-m
BEARING(GEAR) |  |  |  |  | ROTATION |  |  | ■CW ■CCW □REV
| TYPE | ANTI-FRICTION | [5 empty] | (VIEWED FROM DRIVE END)
| 1st STEP | 6203, 6303 |  |  | NOISE LEVEL |  |  | 68dB | at 1M FROM REDUCER
| 2nd STEP | 6304, 6305 |  |  | VIBRATION |  |  | 40 | ㎛(PEAK TO PEAK)
| 3rd STEP | DUF2425 |  |  | WEIGHT(GEAR+MOTOR) |  |  | APPROX. |  | 39 | Kg
| OUTPUT | 6209
GEAR OIL |  |  |  |  | PAINT COLOR |  |  | 4.0 PB 5.4/5.5
| TYPE | GREASE(Alvania EP 00) |  |  | OUTLINE DRAWING |  |  | GMB
| QUANTITY | 1.3 | LITER
ACCESSORIES |  |  |  |  | MOTOR TECHNICAL SPEC
(OPTION ITEM) |  |  |  |  | MOTOR DESIGN NO.
REMARK
Note : Others not mentioned in this
specification shall be in accordance
with HHI standard.
HYUNDAI HEAVY INDUSTRIES |  |  |  |  | DATE | DSND |  | CHKD |  | Q.P CHK |  | APPD
ELECTRO ELECTRIC SYSTEMS |  |  |  |  | 2006.02.15 | CHOI.E.O |  | KWON.H.M
INDUSTRIAL MOTOR DEP'T
HHI IM-W440-E017-0 | [12 empty] | A4(210mm X 297mm)

## 1.5KW50
|  |  | SPECIFICATION |  |  |  | 2HP |  |  | - | 4 | P
| HYUNDAI |  | OF |  |  |  |  | RATIO : 1/ |  |  | 50
| HEAVY INDUSTRIES CO., LTD. |  | GEARED MOTOR |  |  |  | DESIGN NO: |  |  | C150
MODEL NO. : | [6 empty] | REV. NO. :
APPLICABLE ST'D: KS,AGMA,JIGMA |  |  |  | CUSTOMER: |  |  | PROJECT NO.:
APPLICATION : | [6 empty] | QUANTITY :
GENERAL SPEC |  |  |  |  | GEAR TECHNICAL SPEC
FRAME NO. |  | C150 |  |  | OUTPUT |  |  | 2 | HP | 1.5 | KW
TYPE |  | 소형 |  |  | TRANSMISSION RATIO |  |  |  | 1/ | 50
LOCATION |  | ■INDOOR □OUTDOOR |  |  | INPUT RPM |  |  |  | 1720
SERVICE FACTOR |  | 1.0 |  |  | OUTPUT RPM |  |  |  | 34.4
CONSTRUCTION |  | ■HORIZONTAL □VERTICAL |  |  | OUTPUT TORQUE |  |  |  | 41.6395 |  | Kg-m
BEARING(GEAR) |  |  |  |  | ROTATION |  |  | ■CW ■CCW □REV
| TYPE | ANTI-FRICTION | [5 empty] | (VIEWED FROM DRIVE END)
| 1st STEP | 6203, 6303 |  |  | NOISE LEVEL |  |  | 68dB | at 1M FROM REDUCER
| 2nd STEP | 6304, 6305 |  |  | VIBRATION |  |  | 40 | ㎛(PEAK TO PEAK)
| 3rd STEP | DUF2425 |  |  | WEIGHT(GEAR+MOTOR) |  |  | APPROX. |  | 39 | Kg
| OUTPUT | 6209
GEAR OIL |  |  |  |  | PAINT COLOR |  |  | 4.0 PB 5.4/5.5
| TYPE | GREASE(Alvania EP 00) |  |  | OUTLINE DRAWING |  |  | GMB
| QUANTITY | 1.3 | LITER
ACCESSORIES |  |  |  |  | MOTOR TECHNICAL SPEC
(OPTION ITEM) |  |  |  |  | MOTOR DESIGN NO.
REMARK
Note : Others not mentioned in this
specification shall be in accordance
with HHI standard.
HYUNDAI HEAVY INDUSTRIES |  |  |  |  | DATE | DSND |  | CHKD |  | Q.P CHK |  | APPD
ELECTRO ELECTRIC SYSTEMS |  |  |  |  | 2006.02.15 | CHOI.E.O |  | KWON.H.M
INDUSTRIAL MOTOR DEP'T
HHI IM-W440-E017-0 | [12 empty] | A4(210mm X 297mm)

## 1.5KW60
|  |  | SPECIFICATION |  |  |  | 2HP |  |  | - | 4 | P
| HYUNDAI |  | OF |  |  |  |  | RATIO : 1/ |  |  | 60
| HEAVY INDUSTRIES CO., LTD. |  | GEARED MOTOR |  |  |  | DESIGN NO: |  |  | C150
MODEL NO. : | [6 empty] | REV. NO. :
APPLICABLE ST'D: KS,AGMA,JIGMA |  |  |  | CUSTOMER: |  |  | PROJECT NO.:
APPLICATION : | [6 empty] | QUANTITY :
GENERAL SPEC |  |  |  |  | GEAR TECHNICAL SPEC
FRAME NO. |  | C150 |  |  | OUTPUT |  |  | 2 | HP | 1.5 | KW
TYPE |  | 소형 |  |  | TRANSMISSION RATIO |  |  |  | 1/ | 60
LOCATION |  | ■INDOOR □OUTDOOR |  |  | INPUT RPM |  |  |  | 1720
SERVICE FACTOR |  | 1.0 |  |  | OUTPUT RPM |  |  |  | 28.6667
CONSTRUCTION |  | ■HORIZONTAL □VERTICAL |  |  | OUTPUT TORQUE |  |  |  | 49.9674 |  | Kg-m
BEARING(GEAR) |  |  |  |  | ROTATION |  |  | ■CW ■CCW □REV
| TYPE | ANTI-FRICTION | [5 empty] | (VIEWED FROM DRIVE END)
| 1st STEP | 6203, 6303 |  |  | NOISE LEVEL |  |  | 68dB | at 1M FROM REDUCER
| 2nd STEP | 6304, 6305 |  |  | VIBRATION |  |  | 40 | ㎛(PEAK TO PEAK)
| 3rd STEP | DUF2425 |  |  | WEIGHT(GEAR+MOTOR) |  |  | APPROX. |  | 39 | Kg
| OUTPUT | 6209
GEAR OIL |  |  |  |  | PAINT COLOR |  |  | 4.0 PB 5.4/5.5
| TYPE | GREASE(Alvania EP 00) |  |  | OUTLINE DRAWING |  |  | GMB
| QUANTITY | 1.3 | LITER
ACCESSORIES |  |  |  |  | MOTOR TECHNICAL SPEC
(OPTION ITEM) |  |  |  |  | MOTOR DESIGN NO.
REMARK
Note : Others not mentioned in this
specification shall be in accordance
with HHI standard.
HYUNDAI HEAVY INDUSTRIES |  |  |  |  | DATE | DSND |  | CHKD |  | Q.P CHK |  | APPD
ELECTRO ELECTRIC SYSTEMS |  |  |  |  | 2006.02.15 | CHOI.E.O |  | KWON.H.M
INDUSTRIAL MOTOR DEP'T
HHI IM-W440-E017-0 | [12 empty] | A4(210mm X 297mm)

## 1.5KW90
|  |  | SPECIFICATION |  |  |  | 2HP |  |  | - | 4 | P
| HYUNDAI |  | OF |  |  |  |  | RATIO : 1/ |  |  | 90
| HEAVY INDUSTRIES CO., LTD. |  | GEARED MOTOR |  |  |  | DESIGN NO: |  |  | C180
MODEL NO. : | [6 empty] | REV. NO. :
APPLICABLE ST'D: KS,AGMA,JIGMA |  |  |  | CUSTOMER: |  |  | PROJECT NO.:
APPLICATION : | [6 empty] | QUANTITY :
GENERAL SPEC |  |  |  |  | GEAR TECHNICAL SPEC
FRAME NO. |  | C180 |  |  | OUTPUT |  |  | 2 | HP | 1.5 | KW
TYPE |  | 소형 |  |  | TRANSMISSION RATIO |  |  |  | 1/ | 90
LOCATION |  | ■INDOOR □OUTDOOR |  |  | INPUT RPM |  |  |  | 1720
SERVICE FACTOR |  | 1.0 |  |  | OUTPUT RPM |  |  |  | 19.1111
CONSTRUCTION |  | ■HORIZONTAL □VERTICAL |  |  | OUTPUT TORQUE |  |  |  | 74.9512 |  | Kg-m
BEARING(GEAR) |  |  |  |  | ROTATION |  |  | ■CW ■CCW □REV
| TYPE | ANTI-FRICTION | [5 empty] | (VIEWED FROM DRIVE END)
| 1st STEP | 6304, 6204 |  |  | NOISE LEVEL |  |  | 68dB | at 1M FROM REDUCER
| 2nd STEP | 6305, 6306 |  |  | VIBRATION |  |  | 40 | ㎛(PEAK TO PEAK)
| 3rd STEP | DUF3030 |  |  | WEIGHT(GEAR+MOTOR) |  |  | APPROX. |  | 54 | Kg
| OUTPUT | 6210
GEAR OIL |  |  |  |  | PAINT COLOR |  |  | 4.0 PB 5.4/5.5
| TYPE | GREASE(Alvania EP 00) |  |  | OUTLINE DRAWING |  |  | GMB
| QUANTITY | 2.8 | LITER
ACCESSORIES |  |  |  |  | MOTOR TECHNICAL SPEC
(OPTION ITEM) |  |  |  |  | MOTOR DESIGN NO.
REMARK
Note : Others not mentioned in this
specification shall be in accordance
with HHI standard.
HYUNDAI HEAVY INDUSTRIES |  |  |  |  | DATE | DSND |  | CHKD |  | Q.P CHK |  | APPD
ELECTRO ELECTRIC SYSTEMS |  |  |  |  | 2006.02.15 | CHOI.E.O |  | KWON.H.M
INDUSTRIAL MOTOR DEP'T
HHI IM-W440-E017-0 | [12 empty] | A4(210mm X 297mm)